## Sheet1
Peripheral Name | Description | Function | Software Naming | Notes | Pin Routing
UART3 | Universal Asynchronous Recevier Transmitter 3 | Serial connection for USB debugging, virtual COM port | usbUart | Baud rate set to 115200 bps
DMA0 | Direct Memory Acces Channel 0 | Acts as a buffer between CPU usb_uart_tx_buffer[] and UARt3 output stream | usbUartTxDma
WDT | Watchdog Timer | Error catch, resets the microcontroller if the timer has not been cleared in 2 seconds. Timer is cleared within the heartbeat ISR (below) | watchdogTimer | Postscaler set to 2.048 seconds
TMR1 | Timer 1 | Timer 1 is used as the heartbeat timer, which triggers an interrupt every second. This blinks an LED and increments on time counters. Used as a 1 Hz timebase | heartbeatTimer
TMR3 | Timer 3 | Used for timebase for automatic ADC triggering | ADCTriggerTimer
DMT | Deadman timer | Resets the microcontroller if not cleared by the heartbeat timer ISR | deadmanTimer
Prefetch | Prefetch Module | Acts as a complimentary cache for the CPU while it is operating at high clock frequencies | prefetch | Wait time set to 4 wait states per datasheet
Error Handler (in firmware) | Error Handler | C structure that holds flags used for recording and reporting errors. Varias peripherals set error handler flags, and they can only be cleared through the USB UART serial interface. These flags set the state of the error LEDs on the board | error_handler.<flag_name>